## Analog Input
S.No | Name | Channel | Slot | Prescale min | Prescale max | Scale min | Scale max | Pre Scale Values |  |  |  |  | Scale Values |  |  |  |  | PreScaled Unit | Scaled Unit
[8 empty] | X1 | X2 | X3 | X4 | X5 | Y1 | Y2 | Y3 | Y4 | Y5
1 | N_PT_151 | ai0 | Slot3 | 0.004 | 0.02 | 0 | 100 | 0.004 | 0.008 | 0.012 | 0.016 | 0.02 | 0 | 25 | 50 | 75 | 100 | mA | Barg
2 | N_PT_149 | ai1 | Slot3 | 0.004 | 0.02 | 0 | 100 | 0.004 | 0.008 | 0.012 | 0.016 | 0.02 | 0 | 25 | 50 | 75 | 100 | mA | Barg
3 | N_PT_170 | ai2 | Slot3 | 0.004 | 0.02 | 0 | 100 | 0.004 | 0.008 | 0.012 | 0.016 | 0.02 | 0 | 25 | 50 | 75 | 100 | mA | Barg
4 | N_PT_207 | ai3 | Slot3 | 0.004 | 0.02 | 0 | 100 | 0.004 | 0.008 | 0.012 | 0.016 | 0.02 | 0 | 25 | 50 | 75 | 100 | mA | Barg
5 | M_PT_184 | ai4 | Slot3 | 0.004 | 0.02 | 0 | 100 | 0.004 | 0.008 | 0.012 | 0.016 | 0.02 | 0 | 25 | 50 | 75 | 100 | mA | Barg
6 | N_PT_234 | ai5 | Slot3 | 0.004 | 0.02 | 0 | 100 | 0.004 | 0.008 | 0.012 | 0.016 | 0.02 | 0 | 25 | 50 | 75 | 100 | mA | Barg
7 | M_PT_89 | ai6 | Slot3 | 0.004 | 0.02 | 0 | 100 | 0.004 | 0.008 | 0.012 | 0.016 | 0.02 | 0 | 25 | 50 | 75 | 100 | mA | Barg
8 | M_PT_93 | ai7 | Slot3 | 0.004 | 0.02 | 0 | 100 | 0.004 | 0.008 | 0.012 | 0.016 | 0.02 | 0 | 25 | 50 | 75 | 100 | mA | Barg
9 | C_PT_3 | ai8 | Slot3 | 0.004 | 0.02 | 0 | 100 | 0.004 | 0.008 | 0.012 | 0.016 | 0.02 | 0 | 25 | 50 | 75 | 100 | mA | Barg
10 | N_PT_110 | ai9 | Slot3 | 0.004 | 0.02 | 0 | 100 | 0.004 | 0.008 | 0.012 | 0.016 | 0.02 | 0 | 25 | 50 | 75 | 100 | mA | Barg
11 | N_PT_107 | ai10 | Slot3 | 0.004 | 0.02 | 0 | 100 | 0.004 | 0.008 | 0.012 | 0.016 | 0.02 | 0 | 25 | 50 | 75 | 100 | mA | Barg
12 | N_PT_123 | ai11 | Slot3 | 0.004 | 0.02 | 0 | 100 | 0.004 | 0.008 | 0.012 | 0.016 | 0.02 | 0 | 25 | 50 | 75 | 100 | mA | Barg
13 | N_PT_199 | ai12 | Slot3 | 0.004 | 0.02 | 0 | 100 | 0.004 | 0.008 | 0.012 | 0.016 | 0.02 | 0 | 25 | 50 | 75 | 100 | mA | Barg
14 | N_PT_219 | ai13 | Slot3 | 0.004 | 0.02 | 0 | 100 | 0.004 | 0.008 | 0.012 | 0.016 | 0.02 | 0 | 25 | 50 | 75 | 100 | mA | Barg
15 | G_PT_69 | ai27 | Slot5 | 0.004 | 0.02 | 0 | 60 | 0.004 | 0.008 | 0.012 | 0.016 | 0.02 | 0 | 15 | 30 | 45 | 60 | mA | Bara
16 | N_PT_142 | ai6 | Slot5 | 0.004 | 0.02 | 0 | 400 | 0.004 | 0.008 | 0.012 | 0.016 | 0.02 | 0 | 100 | 200 | 300 | 400 | mA | Barg
17 | N_PT_164 | ai7 | Slot5 | 0.004 | 0.02 | 0 | 400 | 0.004 | 0.008 | 0.012 | 0.016 | 0.02 | 0 | 100 | 200 | 300 | 400 | mA | Barg
18 | N_PT_201 | ai4 | Slot5 | 0.004 | 0.02 | 0 | 400 | 0.004 | 0.008 | 0.012 | 0.016 | 0.02 | 0 | 100 | 200 | 300 | 400 | mA | Barg
19 | N_PT_178 | ai30 | Slot3 | 0.004 | 0.02 | 0 | 400 | 0.004 | 0.008 | 0.012 | 0.016 | 0.02 | 0 | 100 | 200 | 300 | 400 | mA | Barg
20 | F_PT_41 | ai23 | Slot3 | 0.004 | 0.02 | 0 | 60 | 0.004 | 0.008 | 0.012 | 0.016 | 0.02 | 0 | 15 | 30 | 45 | 60 | mA | Bara
21 | F_PT_42 | ai22 | Slot3 | 0.004 | 0.02 | 0 | 100 | 0.004 | 0.008 | 0.012 | 0.016 | 0.02 | 0 | 25 | 50 | 75 | 100 | mA | Barg
22 | F_PT_46 | ai27 | Slot3 | 0.004 | 0.02 | 0 | 100 | 0.004 | 0.008 | 0.012 | 0.016 | 0.02 | 0 | 25 | 50 | 75 | 100 | mA | Barg
23 | F_PT_47 | ai28 | Slot3 | 0.004 | 0.02 | 0 | 60 | 0.004 | 0.008 | 0.012 | 0.016 | 0.02 | 0 | 15 | 30 | 45 | 60 | mA | Bara
24 | I_PT_2 | ai1 | Slot7 | 0.004 | 0.02 | 0 | 60 | 0.004 | 0.008 | 0.012 | 0.016 | 0.02 | 0 | 15 | 30 | 45 | 60 | mA | Bara
25 | E_PT_P1 | ai2 | Slot7 | 0.004 | 0.02 | 0 | 60 | 0.004 | 0.008 | 0.012 | 0.016 | 0.02 | 0 | 15 | 30 | 45 | 60 | mA | Bara
26 | F_PT_46A | ai7 | Slot7 | 0.004 | 0.02 | 0 | 100 | 0.004 | 0.008 | 0.012 | 0.016 | 0.02 | 0 | 25 | 50 | 75 | 100 | mA | Barg
27 | F_PT_S | ai20 | Slot3 | 0.004 | 0.02 | 0 | 60 | 0.004 | 0.008 | 0.012 | 0.016 | 0.02 | 0 | 15 | 30 | 45 | 60 | mA | Bara
28 | F_PT_SC | ai21 | Slot3 | 0.004 | 0.02 | 0 | 60 | 0.004 | 0.008 | 0.012 | 0.016 | 0.02 | 0 | 15 | 30 | 45 | 60 | mA | Bara
29 | F_PT_V2 | ai17 | Slot3 | 0.004 | 0.02 | 0 | 100 | 0.004 | 0.008 | 0.012 | 0.016 | 0.02 | 0 | 25 | 50 | 75 | 100 | mA | Barg
30 | F_PT_V1 | ai18 | Slot3 | 0.004 | 0.02 | 0 | 100 | 0.004 | 0.008 | 0.012 | 0.016 | 0.02 | 0 | 25 | 50 | 75 | 100 | mA | Barg
31 | M_PT_83 | ai2 | Slot5 | 0.004 | 0.02 | 0 | 400 | 0.004 | 0.008 | 0.012 | 0.016 | 0.02 | 0 | 100 | 200 | 300 | 400 | mA | Barg
32 | N_PT_102 | ai0 | Slot5 | 0.004 | 0.02 | 0 | 400 | 0.004 | 0.008 | 0.012 | 0.016 | 0.02 | 0 | 100 | 200 | 300 | 400 | mA | Barg
33 | C_PT_V1 | ai8 | Slot5 | 0.004 | 0.02 | 0 | 40 | 0.004 | 0.008 | 0.012 | 0.016 | 0.02 | 0 | 10 | 20 | 30 | 40 | mA | Barg
34 | C_PT_V2 | ai11 | Slot5 | 0.004 | 0.02 | 0 | 100 | 0.004 | 0.008 | 0.012 | 0.016 | 0.02 | 0 | 25 | 50 | 75 | 100 | mA | Barg
35 | C_PT_V3 | ai9 | Slot5 | 0.004 | 0.02 | 0 | 100 | 0.004 | 0.008 | 0.012 | 0.016 | 0.02 | 0 | 25 | 50 | 75 | 100 | mA | Barg
36 | C_PT_12 | ai18 | Slot5 | 0.004 | 0.02 | 0 | 60 | 0.004 | 0.008 | 0.012 | 0.016 | 0.02 | 0 | 15 | 30 | 45 | 60 | mA | Bara
37 | C_PT_S | ai13 | Slot5 | 0.004 | 0.02 | 0 | 60 | 0.004 | 0.008 | 0.012 | 0.016 | 0.02 | 0 | 15 | 30 | 45 | 60 | mA | Bara
38 | C_PT_SC | ai15 | Slot5 | 0.004 | 0.02 | 0 | 60 | 0.004 | 0.008 | 0.012 | 0.016 | 0.02 | 0 | 15 | 30 | 45 | 60 | mA | Bara
39 | C_PT_D | ai10 | Slot5 | 0.004 | 0.02 | 0 | 100 | 0.004 | 0.008 | 0.012 | 0.016 | 0.02 | 0 | 25 | 50 | 75 | 100 | mA | Barg
40 | C_PT_13 | ai17 | Slot5 | 0.004 | 0.02 | 0 | 100 | 0.004 | 0.008 | 0.012 | 0.016 | 0.02 | 0 | 25 | 50 | 75 | 100 | mA | Barg
41 | C_PT_15 | ai16 | Slot5 | 0.004 | 0.02 | 0 | 60 | 0.004 | 0.008 | 0.012 | 0.016 | 0.02 | 0 | 15 | 30 | 45 | 60 | mA | Bara
42 | F_PT_V3 | ai16 | Slot3 | 0.004 | 0.02 | 0 | 100 | 0.004 | 0.008 | 0.012 | 0.016 | 0.02 | 0 | 25 | 50 | 75 | 100 | mA | Barg
43 | F_PT_SP_In | ai19 | Slot3 | 0.004 | 0.02 | 0 | 60 | 0.004 | 0.008 | 0.012 | 0.016 | 0.02 | 0 | 15 | 30 | 45 | 60 | mA | Bara
44 | C_PT_18 | ai29 | Slot3 | 0.004 | 0.02 | 0 | 60 | 0.004 | 0.008 | 0.012 | 0.016 | 0.02 | 0 | 15 | 30 | 45 | 60 | mA | Bara
45 | N_PT_118 | ai1 | Slot5 | 0.004 | 0.02 | 0 | 400 | 0.004 | 0.008 | 0.012 | 0.016 | 0.02 | 0 | 100 | 200 | 300 | 400 | mA | Barg
46 | N_PT_193 | ai5 | Slot5 | 0.004 | 0.02 | 0 | 400 | 0.004 | 0.008 | 0.012 | 0.016 | 0.02 | 0 | 100 | 200 | 300 | 400 | mA | Barg
47 | N_PT_137 | ai14 | Slot5 | 0.004 | 0.02 | 0 | 100 | 0.004 | 0.008 | 0.012 | 0.016 | 0.02 | 0 | 25 | 50 | 75 | 100 | mA | Barg
48 | N_PT_131 | ai31 | Slot3 | 0.004 | 0.02 | 0 | 400 | 0.004 | 0.008 | 0.012 | 0.016 | 0.02 | 0 | 100 | 200 | 300 | 400 | mA | Barg
49 | N_PT_189 | ai19 | Slot5 | 0.004 | 0.02 | 0 | 60 | 0.004 | 0.008 | 0.012 | 0.016 | 0.02 | 0 | 15 | 30 | 45 | 60 | mA | Bara
50 | G_PT_63 | ai3 | Slot5 | 0.004 | 0.02 | 0 | 400 | 0.004 | 0.008 | 0.012 | 0.016 | 0.02 | 0 | 100 | 200 | 300 | 400 | mA | Barg
51 | G_PT_74 | ai12 | Slot5 | 0.004 | 0.02 | 0 | 100 | 0.004 | 0.008 | 0.012 | 0.016 | 0.02 | 0 | 25 | 50 | 75 | 100 | mA | Barg
52 | I_PT_1 | ai0 | Slot7 | 0.004 | 0.02 | 0 | 60 | 0.004 | 0.008 | 0.012 | 0.016 | 0.02 | 0 | 15 | 30 | 45 | 60 | mA | Bara
53 | F_RTD_47 | ai22 | Slot5 | 0.004 | 0.02 | 73.15 | 1123.15 | 0.004 | 0.008 | 0.012 | 0.016 | 0.02 | 73.15 | 335.65 | 598.15 | 860.65 | 1123.15 | mA | k
54 | F_RTD_SC | ai24 | Slot5 | 0.004 | 0.02 | 73.15 | 373.15 | 0.004 | 0.008 | 0.012 | 0.016 | 0.02 | 73.15 | 148.15 | 223.15 | 298.15 | 373.15 | mA | k
55 | C_RTD_3 | ai20 | Slot5 | 0.004 | 0.02 | 73.15 | 373.15 | 0.004 | 0.008 | 0.012 | 0.016 | 0.02 | 73.15 | 148.15 | 223.15 | 298.15 | 373.15 | mA | k
56 | C_RTD_8 | ai21 | Slot5 | 0.004 | 0.02 | 73.15 | 373.15 | 0.004 | 0.008 | 0.012 | 0.016 | 0.02 | 73.15 | 148.15 | 223.15 | 298.15 | 373.15 | mA | k
57 | C_RTD_12 | ai25 | Slot5 | 0.004 | 0.02 | 73.15 | 373.15 | 0.004 | 0.008 | 0.012 | 0.016 | 0.02 | 73.15 | 148.15 | 223.15 | 298.15 | 373.15 | mA | k
58 | C_RTD_13 | ai24 | Slot3 | 0.004 | 0.02 | 73.15 | 373.15 | 0.004 | 0.008 | 0.012 | 0.016 | 0.02 | 73.15 | 148.15 | 223.15 | 298.15 | 373.15 | mA | k
59 | C_RTD_15 | ai28 | Slot5 | 0.004 | 0.02 | 73.15 | 373.15 | 0.004 | 0.008 | 0.012 | 0.016 | 0.02 | 73.15 | 148.15 | 223.15 | 298.15 | 373.15 | mA | k
60 | C_RTD_18 | ai23 | Slot5 | 0.004 | 0.02 | 73.15 | 373.15 | 0.004 | 0.008 | 0.012 | 0.016 | 0.02 | 73.15 | 148.15 | 223.15 | 298.15 | 373.15 | mA | k
61 | D_PT_160 | ai25 | Slot3 | 0.004 | 0.02 | 0 | 300 | 0.004 | 0.008 | 0.012 | 0.016 | 0.02 | 0 | 75 | 150 | 225 | 300 | mA | mBar
62 | D_PT_115 | ai26 | Slot3 | 0.004 | 0.02 | 0 | 300 | 0.004 | 0.008 | 0.012 | 0.016 | 0.02 | 0 | 75 | 150 | 225 | 300 | mA | mBar
63 | Bearing_RTD | ai26 | Slot5 | 0.004 | 0.02 | 73.15 | 373.15 | 0.004 | 0.008 | 0.012 | 0.016 | 0.02 | 73.15 | 148.15 | 223.15 | 298.15 | 373.15 | mA | K
64 | E_Surface_RTD | ai29 | Slot5 | 0.004 | 0.02 | 73.15 | 873.15 | 0.004 | 0.008 | 0.012 | 0.016 | 0.02 | 0 | 273.15 | 473.15 | 673.15 | 873.15 | mA | K
65 | C_PT_6 | ai3 | Slot7 | 0.004 | 0.02 | 0 | 100 | 0.004 | 0.008 | 0.012 | 0.016 | 0.02 | 0 | 25 | 50 | 75 | 100 | mA | Barg
66 | C_PT_10 | ai4 | Slot7 | 0.004 | 0.02 | 0 | 100 | 0.004 | 0.008 | 0.012 | 0.016 | 0.02 | 0 | 25 | 50 | 75 | 100 | mA | Barg
67 | C_RTD_11 | ai5 | Slot7 | 0.004 | 0.02 | 73.15 | 373.15 | 0.004 | 0.008 | 0.012 | 0.016 | 0.02 | 73.15 | 148.15 | 223.15 | 298.15 | 373.15 | mA | K
68 | C_RTD_10 | ai6 | Slot7 | 0.004 | 0.02 | 73.15 | 373.15 | 0.004 | 0.008 | 0.012 | 0.016 | 0.02 | 73.15 | 148.15 | 223.15 | 298.15 | 373.15 | mA | K
69 | F_PT_46B | ai8 | Slot7 | 0.004 | 0.02 | 0 | 100 | 0.004 | 0.008 | 0.012 | 0.016 | 0.02 | 0 | 25 | 50 | 75 | 100 | mA | Barg
70 | F_PT_D | ai10 | Slot7 | 0.004 | 0.02 | 0 | 100 | 0.004 | 0.008 | 0.012 | 0.016 | 0.02 | 0 | 25 | 50 | 75 | 100 | mA | Barg
71 | C_PT_SP_In | ai9 | Slot7 | 0.004 | 0.02 | 0 | 100 | 0.004 | 0.008 | 0.012 | 0.016 | 0.02 | 0 | 25 | 50 | 75 | 100 | mA | Barg
72 | F_PT_40 | ai12 | Slot7 | 0.004 | 0.02 | 0 | 100 | 0.004 | 0.008 | 0.012 | 0.016 | 0.02 | 0 | 25 | 50 | 75 | 100 | mA | Barg
73 | N_PT_175 | ai11 | Slot7 | 0.004 | 0.02 | 0 | 100 | 0.004 | 0.008 | 0.012 | 0.016 | 0.02 | 0 | 25 | 50 | 75 | 100 | mA | Barg
74 | FD_CV_1 | ai30 | Slot7 | 0.004 | 0.02 | 0 | 100 | 0.004 | 0.008 | 0.012 | 0.016 | 0.02 | 0 | 25 | 50 | 75 | 100 | mA | Percentage
75 | FD_PT_1 | ai31 | Slot7 | 0.004 | 0.02 | 0 | 100 | 0.004 | 0.008 | 0.012 | 0.016 | 0.02 | 0 | 25 | 50 | 75 | 100 | mA | Barg
76 | F_RTD_S | ai13 | Slot7 | 0.004 | 0.02 | 73.15 | 1123.15 | 0.004 | 0.008 | 0.012 | 0.016 | 0.02 | 73.15 | 335.65 | 598.15 | 860.65 | 1123.15 | mA | K
77 | F_RTD_D | ai14 | Slot7 | 0.004 | 0.02 | 73.15 | 1123.15 | 0.004 | 0.008 | 0.012 | 0.016 | 0.02 | 73.15 | 335.65 | 598.15 | 860.65 | 1123.15 | mA | K
78 | C_RTD_SC | ai23 | Slot7 | 0.004 | 0.02 | 73.15 | 373.15 | 0.004 | 0.008 | 0.012 | 0.016 | 0.02 | 73.15 | 148.15 | 223.15 | 298.15 | 373.15 | mA | K
79 | C_RTD_D | ai24 | Slot7 | 0.004 | 0.02 | 73.15 | 373.15 | 0.004 | 0.008 | 0.012 | 0.016 | 0.02 | 73.15 | 148.15 | 223.15 | 298.15 | 373.15 | mA | K
80 | C_RTD_S | ai25 | Slot7 | 0.004 | 0.02 | 73.15 | 373.15 | 0.004 | 0.008 | 0.012 | 0.016 | 0.02 | 73.15 | 148.15 | 223.15 | 298.15 | 373.15 | mA | K
81 | C_PT_Purge | ai26 | Slot7 | 0.004 | 0.02 | 0 | 40 | 0.004 | 0.008 | 0.012 | 0.016 | 0.02 | 0 | 10 | 20 | 30 | 40 | mA | barg
82 | CD_CV_1 | ai29 | Slot7 | 0.004 | 0.02 | 0 | 100 | 0.004 | 0.008 | 0.012 | 0.016 | 0.02 | 0 | 25 | 50 | 75 | 100 | mA | Percentage
83 | N_PT_B | ai27 | Slot7 | 0.004 | 0.02 | 0 | 40 | 0.004 | 0.008 | 0.012 | 0.016 | 0.02 | 0 | 10 | 20 | 30 | 40 | mA | barg
84 | V_AB_A | ai0 | Slot9 | -5 | 5 | -1219.25 | 1219.25 | -5 | -2.5 | 0 | 2.5 | 5 | -1219.25 | -609.625 | 0 | 609.625 | 1219.25 | v | v
85 | V_BC_A | ai1 | Slot9 | -5 | 5 | -1219.25 | 1219.25 | -5 | -2.5 | 0 | 2.5 | 5 | -1219.25 | -609.625 | 0 | 609.625 | 1219.25 | v | v
86 | V_CA_A | ai2 | Slot9 | -5 | 5 | -1219.25 | 1219.25 | -5 | -2.5 | 0 | 2.5 | 5 | -1219.25 | -609.625 | 0 | 609.625 | 1219.25 | v | v
87 | V_DC_A | ai3 | Slot9 | -5 | 5 | -1219.25 | 1219.25 | -5 | -2.5 | 0 | 2.5 | 5 | -1219.25 | -609.625 | 0 | 609.625 | 1219.25 | v | v
88 | I_A_A | ai4 | Slot9 | -10 | 10 | -500 | 500 | -10 | -5 | 0 | 5 | 10 | -500 | -250 | 0 | 250 | 500 | v | A
89 | I_B_A | ai5 | Slot9 | -10 | 10 | -500 | 500 | -10 | -5 | 0 | 5 | 10 | -500 | -250 | 0 | 250 | 500 | v | A
90 | I_C_A | ai6 | Slot9 | -10 | 10 | -500 | 500 | -10 | -5 | 0 | 5 | 10 | -500 | -250 | 0 | 250 | 500 | v | A
91 | I_DC_A | ai7 | Slot9 | -10 | 10 | -500 | 500 | -10 | -5 | 0 | 5 | 10 | -500 | -250 | 0 | 250 | 500 | v | A
92 | V_AB_L | ai8 | Slot9 | -5 | 5 | -1219.25 | 1219.25 | -5 | -2.5 | 0 | 2.5 | 5 | -1219.25 | -609.625 | 0 | 609.625 | 1219.25 | v | v
93 | V_BC_L | ai9 | Slot9 | -5 | 5 | -1219.25 | 1219.25 | -5 | -2.5 | 0 | 2.5 | 5 | -1219.25 | -609.625 | 0 | 609.625 | 1219.25 | v | v
94 | V_CA_L | ai10 | Slot9 | -5 | 5 | -1219.25 | 1219.25 | -5 | -2.5 | 0 | 2.5 | 5 | -1219.25 | -609.625 | 0 | 609.625 | 1219.25 | v | v
95 | V_DC_L | ai11 | Slot9 | -5 | 5 | -1219.25 | 1219.25 | -5 | -2.5 | 0 | 2.5 | 5 | -1219.25 | -609.625 | 0 | 609.625 | 1219.25 | v | v
96 | I_A_L | ai12 | Slot9 | -10 | 10 | -500 | 500 | -10 | -5 | 0 | 5 | 10 | -500 | -250 | 0 | 250 | 500 | v | A
97 | I_B_L | ai13 | Slot9 | -10 | 10 | -500 | 500 | -10 | -5 | 0 | 5 | 10 | -500 | -250 | 0 | 250 | 500 | v | A
98 | I_C_L | ai14 | Slot9 | -10 | 10 | -500 | 500 | -10 | -5 | 0 | 5 | 10 | -500 | -250 | 0 | 250 | 500 | v | A
99 | I_DC_L | ai15 | Slot9 | -10 | 10 | -500 | 500 | -10 | -5 | 0 | 5 | 10 | -500 | -250 | 0 | 250 | 500 | v | A
100 | F_P_H | ai0 | Slot11 | -5.801 | 5.801 | -100 | 100 | -5.801 | -2.9005 | 0 | 2.9005 | 5.801 | -100 | -50 | 0 | 50 | 100 | v | g
101 | F_P_V | ai1 | Slot11 | -5.421 | 5.421 | -100 | 100 | -5.421 | -2.7105 | 0 | 2.7105 | 5.421 | -100 | -50 | 0 | 50 | 100 | v | g
102 | F_P_A | ai2 | Slot11 | -5.474 | 5.474 | -100 | 100 | -5.474 | -2.737 | 0 | 2.737 | 5.474 | -100 | -50 | 0 | 50 | 100 | v | g
103 | F_M_ND_H | ai3 | Slot11 | -8 | 8 | -80 | 80 | -8 | -4 | 0 | 4 | 8 | -80 | -40 | 0 | 40 | 80 | v | g
104 | F_M_ND_V | ai4 | Slot11 | -8 | 8 | -80 | 80 | -8 | -4 | 0 | 4 | 8 | -80 | -40 | 0 | 40 | 80 | v | g
105 | F_M_ND_A | ai5 | Slot11 | -5 | 5 | -80 | 80 | -8 | -4 | 0 | 4 | 8 | -80 | -40 | 0 | 40 | 80 | v | g
106 | F_M_D_H | ai6 | Slot11 | -8 | 8 | -80 | 80 | -8 | -4 | 0 | 4 | 8 | -80 | -40 | 0 | 40 | 80 | v | g
107 | F_M_D_V | ai7 | Slot11 | -8 | 8 | -80 | 80 | -8 | -4 | 0 | 4 | 8 | -80 | -40 | 0 | 40 | 80 | v | g
108 | F_M_D_A | ai8 | Slot11 | -5 | 5 | -80 | 80 | -5 | -2.5 | 0 | 2.5 | 5 | -80 | -40 | 0 | 40 | 80 | v | g
109 | F_P_B_H | ai9 | Slot11 | -5.828 | 5.828 | -100 | 100 | -5.828 | -2.914 | 0 | 2.914 | 5.828 | -100 | -50 | 0 | 50 | 100 | v | g
110 | F_P_B_V | ai10 | Slot11 | -5.457 | 5.457 | -100 | 100 | -5.457 | -2.7285 | 0 | 2.7285 | 5.457 | -100 | -50 | 0 | 50 | 100 | v | g
111 | F_P_B_A | ai11 | Slot11 | -5.32 | 5.32 | -100 | 100 | -5.32 | -2.66 | 0 | 2.66 | 5.32 | -100 | -50 | 0 | 50 | 100 | v | g
112 | O_P_H | ai12 | Slot11 | -5.14 | 5.14 | -500 | 500 | -5.14 | -2.57 | 0 | 2.57 | 5.14 | -500 | -250 | 0 | 250 | 500 | v | g
113 | O_P_V | ai13 | Slot11 | -5.06 | 5.06 | -500 | 500 | -5.06 | -2.53 | 0 | 2.53 | 5.06 | -500 | -250 | 0 | 250 | 500 | v | g
114 | O_P_A | ai14 | Slot11 | -5.3 | 5.3 | -500 | 500 | -5.3 | -2.65 | 0 | 2.65 | 5.3 | -500 | -250 | 0 | 250 | 500 | v | g
115 | O_M_ND_H | ai15 | Slot11 | -7.9 | 7.9 | -80 | 80 | -7.9 | -3.95 | 0 | 3.95 | 7.9 | -80 | -40 | 0 | 40 | 80 | v | g
116 | O_M_ND_V | ai16 | Slot11 | -7.7 | 7.7 | -80 | 80 | -7.7 | -3.85 | 0 | 3.85 | 7.7 | -80 | -40 | 0 | 40 | 80 | v | g
117 | O_M_ND_A | ai17 | Slot11 | -5 | 5 | -80 | 80 | -5 | -2.5 | 0 | 2.5 | 5 | -80 | -40 | 0 | 40 | 80 | v | g
118 | O_M_D_H | ai18 | Slot11 | -7.68 | 7.68 | -80 | 80 | -7.68 | -3.84 | 0 | 3.84 | 7.68 | -80 | -40 | 0 | 40 | 80 | v | g
119 | O_M_D_V | ai19 | Slot11 | -7.93 | 7.93 | -80 | 80 | -7.93 | -3.965 | 0 | 3.965 | 7.93 | -80 | -40 | 0 | 40 | 80 | v | g
120 | O_M_D_A | ai20 | Slot11 | -5 | 5 | -80 | 80 | -5 | -2.5 | 0 | 2.5 | 5 | -80 | -40 | 0 | 40 | 80 | v | g
121 | O_P_B_H | ai21 | Slot11 | -5.07 | 5.07 | -500 | 500 | -5.07 | -2.535 | 0 | 2.535 | 5.07 | -500 | -250 | 0 | 250 | 500 | v | g
122 | O_P_B_V | ai22 | Slot11 | -5.26 | 5.26 | -500 | 500 | -5.26 | -2.63 | 0 | 2.63 | 5.26 | -500 | -250 | 0 | 250 | 500 | v | g
123 | O_P_B_A | ai23 | Slot11 | -5.14 | 5.14 | -500 | 500 | -5.14 | -2.57 | 0 | 2.57 | 5.14 | -500 | -250 | 0 | 250 | 500 | v | g
124 | ACC_1 | ai24 | Slot11 | -5 | 5 | -500 | 500 | -5 | -2.5 | 0 | 2.5 | 5 | -500 | -250 | 0 | 250 | 500 | v | g
125 | ACC_2 | ai25 | Slot11 | -5 | 5 | -500 | 500 | -5 | -2.5 | 0 | 2.5 | 5 | -500 | -250 | 0 | 250 | 500 | v | g
126 | Acoustic 1 | ai26 | Slot11 | -5 | 5 | -50 | 50 | -5 | -2.5 | 0 | 2.5 | 5 | -50 | -25 | 0 | 25 | 50 | v | g
127 | Dynamic_Chamber_Pressure | ai27 | Slot11 | -10 | 10 | -10 | 10 | -10 | -5 | 0 | 5 | 10 | -10 | -5 | 0 | 5 | 10 | v | V
128 | Acoustic 2 | ai28 | Slot11 | -5 | 5 | -50 | 50 | -5 | -2.5 | 0 | 2.5 | 5 | -50 | -25 | 0 | 25 | 50 | v | g
129 | Acoustic 3 | ai29 | Slot11 | -5 | 5 | -50 | 50 | -5 | -2.5 | 0 | 2.5 | 5 | -50 | -25 | 0 | 25 | 50 | v | g
130 | Acoustic 4 | ai30 | Slot11 | -5 | 5 | -50 | 50 | -5 | -2.5 | 0 | 2.5 | 5 | -50 | -25 | 0 | 25 | 50 | v | g
131 | Acoustic 5 | ai31 | Slot11 | -5 | 5 | -50 | 50 | -5 | -2.5 | 0 | 2.5 | 5 | -50 | -25 | 0 | 25 | 50 | v | g
132 | C_FM_9 FR | ai16 | Slot9 | 0 | 10 | 0 | 9000 | 0 | 2.5 | 5 | 7.5 | 10 | 0 | 2250 | 4500 | 6750 | 9000 | v | g/s
133 | C_FM_9 FD | ai17 | Slot9 | 0 | 10 | 0 | 1500 | 0 | 2.5 | 5 | 7.5 | 10 | 0 | 375 | 750 | 1125 | 1500 | v | kg/m3
134 | F_FM_39 FR | ai18 | Slot9 | 0 | 10 | 0 | 10 | 0 | 2.5 | 5 | 7.5 | 10 | 0 | 2.5 | 5 | 7.5 | 10 | v | kg/s
135 | F_FM_39 FD | ai19 | Slot9 | 0 | 10 | 0 | 1000 | 0 | 2.5 | 5 | 7.5 | 10 | 0 | 250 | 500 | 750 | 1000 | v | kg/m3
136 | LOAD CELL X | ai20 | Slot9 | 0 | 10 | -10000 | 10000 | 0 | 2.5 | 5 | 7.5 | 10 | -10000 | -5000 | 0 | 5000 | 10000 | v | N
137 | LOAD CELL Y | ai21 | Slot9 | 0 | 10 | -10000 | 10000 | 0 | 2.5 | 5 | 7.5 | 10 | -10000 | -5000 | 0 | 5000 | 10000 | v | N
138 | LOAD CELL Z | ai22 | Slot9 | 0 | 10 | -50000 | 50000 | 0 | 2.5 | 5 | 7.5 | 10 | -50000 | -25000 | 0 | 25000 | 50000 | v | N
139 | Spark Plug Feedback | ai29 | Slot9 | -10 | 10 | -10 | 10 | -10 | -5 | 0 | 5 | 10 | -10 | -5 | 0 | 5 | 10 | v | V
140 | C_PT_18B | ai24 | Slot9 | 0 | 10 | 0 | 100 | 0 | 2.5 | 5 | 7.5 | 10 | 0 | 25 | 50 | 75 | 100 | v | Barg

## Analog Output
S.No | Name | Channel | Slot | Default Value | Unit
1 | EPR_01 | ao0 | Slot18 | 0 | V
2 | Control Valve ATF | ao3 | Slot18 | 0 | V
3 | Control Valve Lox | ao2 | Slot18 | 0 | V

## Digital Input
S.No | Name | Channel | Slot | Default State | Invert?
1 | C_EPV_76 HSS | port0/line0 | Slot13 | NC | No
2 | C_EPV_79 HSS | port0/line1 | Slot13 | NO | Yes
3 | N_EPV_108 HSS | port0/line2 | Slot13 | NC | No
4 | C_EPV_8 HSS | port0/line3 | Slot13 | NC | No
5 | N_EPV_125 HSS | port0/line4 | Slot13 | NO | Yes
6 | C_EPV_4 HSS | port0/line5 | Slot13 | NC | No
7 | C_EPV_6 HSS | port0/line6 | Slot13 | NO | Yes
8 | C_EPV_11 HSS | port0/line7 | Slot13 | NC | No
9 | N_EPV_190 HSS | port1/line0 | Slot13 | NC | No
10 | C_EPV_14 HSS | port1/line1 | Slot13 | NO | Yes
11 | C_EPV_13 HSS | port1/line2 | Slot13 | NC | No
12 | N_EPV_128 HSS | port1/line3 | Slot13 | NO | Yes
13 | N_EPV_149 HSS | port1/line4 | Slot13 | NC | No
14 | F_EPV_41 HSS | port1/line5 | Slot13 | NC | No
15 | N_EPV_157 HSS | port1/line6 | Slot13 | NO | Yes
16 | F_EPV_43 HSS | port1/line7 | Slot13 | NO | Yes
17 | F_EPV_38 HSS | port2/line0 | Slot13 | NC | No
18 | F_EPV_45 HSS | port2/line1 | Slot13 | NC | No
19 | N_EPV_178 HSS | port2/line2 | Slot13 | NO | Yes
20 | F_EPV_174 HSS | port2/line3 | Slot13 | NO | Yes
21 | N_EPV_138 HSS | port2/line4 | Slot13 | NO | Yes
22 | G_EPV_70 HSS | port2/line5 | Slot13 | NC | No
23 | M_EPV_90 HSS | port2/line6 | Slot13 | NC | No
24 | N_EPV_185 HSS | port2/line7 | Slot13 | NO | Yes
25 | W_EPV_304 HSS | port3/line0 | Slot13 | NC | No
26 | W_EPV_313 HSS | port3/line1 | Slot13 | NC | No
27 | Incomer_1 | port3/line2 | Slot13 | NO | Yes
28 | Incomer_2 | port3/line3 | Slot13 | NO | Yes
29 | Incomer_3 | port3/line4 | Slot13 | NC | No
30 | Incomer_4 | port3/line5 | Slot13 | NO | Yes
31 | N_EPV_176 HSS | port6/line1 | Slot13 | NO | Yes
32 | N_EPV_B HSS | port6/line2 | Slot13 | NO | Yes

## Digital Output
S.No | Name | Channel | Slot | Default State | Invert?
1 | C_EPV_76 | port0/line0 | Slot15 | NC | No
2 | C_EPV_79 | port0/line1 | Slot15 | NO | Yes
3 | N_EPV_108 | port0/line2 | Slot15 | NC | No
4 | C_EPV_8 | port0/line3 | Slot15 | NC | No
5 | N_EPV_125 | port0/line4 | Slot15 | NO | Yes
6 | C_EPV_4 | port0/line5 | Slot15 | NC | No
7 | C_EPV_6 | port0/line6 | Slot15 | NO | Yes
8 | C_EPV_11 | port5/line1 | Slot15 | NC | No
9 | N_EPV_190 | port3/line0 | Slot15 | NO | Yes
10 | C_EPV_14 | port1/line1 | Slot15 | NO | Yes
11 | C_EPV_13 | port1/line2 | Slot15 | NC | No
12 | N_EPV_128 | port2/line1 | Slot15 | NO | Yes
13 | N_EPV_149 | port2/line5 | Slot15 | NC | No
14 | F_EPV_41 | port5/line2 | Slot15 | NC | No
15 | N_EPV_157 | port2/line6 | Slot15 | NO | Yes
16 | F_EPV_43 | port1/line7 | Slot15 | NO | Yes
17 | F_EPV_38 | port2/line0 | Slot15 | NC | No
18 | F_EPV_45 | port1/line3 | Slot15 | NC | No
19 | N_EPV_178 | port2/line2 | Slot15 | NO | Yes
20 | N_EPV_174 | port2/line3 | Slot15 | NO | Yes
21 | N_EPV_138 | port2/line4 | Slot15 | NO | Yes
22 | G_EPV_70 | port1/line4 | Slot15 | NC | No
23 | M_EPV_90 | port1/line6 | Slot15 | NC | No
24 | N_EPV_185 | port2/line7 | Slot15 | NO | Yes
25 | Spark plug | port0/line7 | Slot15 | NC | No
26 | W_EPV_304 | port3/line1 | Slot15 | NC | No
27 | W_EPV_313 | port3/line2 | Slot15 | NC | No
28 | G_EPV_69 | port4/line3 | Slot15 | NC | No
29 | Water Motor | port5/line7 | Slot15 | NC | No
30 | N_EPV_176 | port6/line1 | Slot15 | NO | Yes
31 | Compressor | port6/line3 | Slot15 | NC | No
32 | N_EPV_B | port6/line2 | Slot15 | NO | Yes
33 | C_EV_SC | port6/line4 | Slot15 | NC | No
34 | S_EPV_1 | port4/line4 | Slot15 | NC | No
35 | S_EPV_2 | port4/line6 | Slot15 | NC | No
36 | S_EPV_3 | port4/line5 | Slot15 | NC | No
37 | S_EPV_4 | port4/line7 | Slot15 | NC | No
38 | S_EPV_5 | port5/line0 | Slot15 | NC | No
39 | S_EPV_6 | port5/line3 | Slot15 | NC | No
40 | Gate driver A | port3/line3 | Slot15 | NC | No
41 | MCU Reset A | port3/line4 | Slot15 | NC | No
42 | ADS Reset A | port3/line5 | Slot15 | NC | No
43 | Gate drive L | port3/line6 | Slot15 | NC | No
44 | MCU Reset L | port3/line7 | Slot15 | NC | No
45 | ADS Reset L | port4/line0 | Slot15 | NC | No
46 | C&I A | port4/line1 | Slot15 | NC | No
47 | C&I L | port4/line2 | Slot15 | NC | No
48 | LOX_Motor | port8/line1 | Slot15 | NC | No
49 | ATF_Motor | port8/line2 | Slot15 | NC | No
50 | AC | port6/line0 | Slot15 | NC | No
51 | E_STOP | port5/line6 | Slot15 | NC | Yes

## Thermocouple
S.No | Name | Channel | Slot | Prescale min | Prescale max | Units | Type
1 | TC_A_C_1 | ai1 | Slot17 | 73.15 | 1533.15 | Kelvin | K
2 | TC_A_C_2 | ai2 | Slot17 | 73.15 | 1533.15 | Kelvin | K
3 | TC_A_D | ai3 | Slot17 | 73.15 | 1533.15 | Kelvin | K
4 | TC_A_ND | ai4 | Slot17 | 73.15 | 1533.15 | Kelvin | K
5 | TC_L_C_1 | ai5 | Slot17 | 73.15 | 1533.15 | Kelvin | K
6 | TC_L_C_2 | ai17 | Slot17 | 73.15 | 1533.15 | Kelvin | K
7 | I_TC_1 | ai6 | Slot17 | 73.15 | 1533.15 | Kelvin | K
8 | I_TC_2 | ai7 | Slot17 | 73.15 | 1533.15 | Kelvin | K
9 | C_TC_B | ai8 | Slot17 | 73.15 | 1533.15 | Kelvin | K
10 | E_TC_T2 | ai9 | Slot17 | 73.15 | 1533.15 | Kelvin | K
11 | E_TC_T3 | ai10 | Slot17 | 73.15 | 1533.15 | Kelvin | K
12 | E_TC_T4 | ai11 | Slot17 | 73.15 | 1533.15 | Kelvin | K
13 | E_TC_T5 | ai12 | Slot17 | 73.15 | 1533.15 | Kelvin | K
14 | JD_TC_C1 | ai13 | Slot17 | 73.15 | 1533.15 | Kelvin | K
15 | JD_TC_S1 | ai14 | Slot17 | 73.15 | 1533.15 | Kelvin | K
16 | JD_TC_S2 | ai15 | Slot17 | 73.15 | 1533.15 | Kelvin | K
17 | JD_TC_C2 | ai16 | Slot17 | 73.15 | 1533.15 | Kelvin | K
18 | C_TC_SC | ai19 | Slot17 | 223.15 | 1173.15 | Kelvin | E
19 | C_TC_DC | ai18 | Slot17 | 223.15 | 1173.15 | Kelvin | E
20 | F_TC_B | ai0 | Slot17 | 73.15 | 1533.15 | Kelvin | K